## Blad1
Ref | Qnty | Value | Part | Datasheet | Description | Vendor
10uF10, 10uF11 | 2 | 22µF | Device:C | ~ | Unpolarized capacitor | https://www.mouser.be/ProductDetail/Taiyo-Yuden/TMK325B7226MMHP?qs=sGAEpiMZZMvsSlwiRhF8qsSAnxPfZ7zpeeef3vekDDL3cbr68Hstzg%3D%3D
BT3 | 1 | Battery_Cell | Device:Battery_Cell | ~ | Single-cell battery
C3, C42, C43 | 3 | 100µF | Device:CP1 | ~ | Polarized capacitor, US symbol
C4, C5, C6, C7, C8, C9, C10, C11, C12, C13, C14, C15, C16, C17, C18, C19, C20, C21, C22, C23, C24, C25, C26, C27, C40, C41, 100nF1, 100nF2, 100nF3, 100nF5, 100nF7 | 31 | 100nF | Device:C | ~ | Unpolarized capacitor | https://www.mouser.be/ProductDetail/Taiyo-Yuden/HMF325B7104KNHT?qs=sGAEpiMZZMvsSlwiRhF8qtsGU%2FCnaNeQecbOqAkxezEGj43PS%252BIsew%3D%3D
c7, c10, 10uF1, 10uF7, 10uF8 | 5 | 10µF | Device:C | ~ | Unpolarized capacitor | https://www.mouser.be/ProductDetail/Taiyo-Yuden/LMF325B7106KMHP?qs=sGAEpiMZZMvsSlwiRhF8qtsGU%2FCnaNeQ61YWszKIIFbLDyDxJVGjPg%3D%3D
c8 | 1 | 0.22µF | Device:C | ~ | Unpolarized capacitor | https://www.mouser.be/ProductDetail/Taiyo-Yuden/HMF325B7224KNHT?qs=sGAEpiMZZMs7ZEmUmaUL03JOSOi7G3a3ixLxTXdG63I%2Fq1XGcQq%2FfA%3D%3D
c9, 10uF9 | 2 | 0.1µF | Device:C | ~ | Unpolarized capacitor | https://www.mouser.be/ProductDetail/Taiyo-Yuden/HMF325B7104KNHT?qs=sGAEpiMZZMvsSlwiRhF8qtsGU%2FCnaNeQecbOqAkxezEGj43PS%252BIsew%3D%3D
C28, C29, C30, C31, C32, C33 | 6 | 1µF | Device:C | ~ | Unpolarized capacitor | https://www.mouser.be/ProductDetail/Taiyo-Yuden/UMK325LD105KN-T?qs=sGAEpiMZZMvsSlwiRhF8qvXH2%252BT6Wjq1w0y7wIKYyRNYeZVq7pPYyg%3D%3D
C34, C39 | 2 | 1nF | Device:C | ~ | Unpolarized capacitor | https://www.mouser.be/ProductDetail/Taiyo-Yuden/HMF316B7102KFHT?qs=sGAEpiMZZMvsSlwiRhF8qtsGU%2FCnaNeQP%252BWzeDF9Rfb2AXi6zZe5tQ%3D%3D
C35, C36, C37, C38 | 4 | 220nF | Device:C | ~ | Unpolarized capacitor | https://www.mouser.be/ProductDetail/Taiyo-Yuden/HMF325B7224KNHT?qs=sGAEpiMZZMs7ZEmUmaUL03JOSOi7G3a3ixLxTXdG63I%2Fq1XGcQq%2FfA%3D%3D
C44, C45, C46, C47 | 4 | 2µ2F | Device:C | ~ | Unpolarized capacitor | https://www.mouser.be/ProductDetail/Taiyo-Yuden/HMF325B7225MMHP?qs=sGAEpiMZZMvsSlwiRhF8qtsGU%2FCnaNeQAmOn4cQivtGydO7rCapG%252Bw%3D%3D
D1 | 1 | LED | Device:LED | ~ | Light emitting diode | Heb ik zelf
D2, D3, D4, D5, D6, D7, D8, D9, D10, D11, D12, D13, D14, D15, D16, D17, D18, D19, D20, D21, D22, D23, D24, D25 | 24 | WS2812B | LED:WS2812B | https://cdn-shop.adafruit.com/datasheets/WS2812B.pdf | RGB LED with integrated controller | aan stijn vragen
J1 | 1 | Pickit aansluiting | Connector:Conn_01x05_Male | ~ | Generic connector, single row, 01x05, script generated (kicad-library-utils/schlib/autogen/connector/) | nog zoeken
J2 | 1 | USB_B_Micro | Connector:USB_B_Micro | ~ | USB Micro Type B connector | aan stijn vragen
JP1 | 1 | SolderJumper | schema_v1-rescue:Jumper_SolderJumper_2_Open-Bluetooth_Speaker-cache |  |  | ?
L1, L2, L3, L4 | 4 | 15µH | Device:L | ~ | Inductor | https://www.mouser.be/ProductDetail/Murata-Electronics/LQM21DH150M70L?qs=W%2FMpXkg%252BdQ4Uesp%252BQGOKoQ%3D%3D
L6 | 1 | 1.5µH | Device:L | ~ | Inductor | nog zoeken
L8 | 1 | 2.2uH | Device:L | ~ | Inductor | nog zoeken
LS1, LS2 | 2 | 8 Ohm | Device:Speaker | ~ | Speaker | heb ik zelf
R1, R4, R6, R7, R11, R13, R16, R20, R22, R28, R32, R37 | 12 | 10k | Device:R | ~ | Resistor | https://www.mouser.be/ProductDetail/Panasonic/ERA-6VEB1002V?qs=sGAEpiMZZMvdGkrng054twKDKoBh%252BscnHfCU6NexwCT1kMZwdcQPbw%3D%3D
R2 | 1 | 100 | Device:R | ~ | Resistor | https://www.mouser.be/ProductDetail/Panasonic/ERA-6VEB1000V?qs=sGAEpiMZZMvdGkrng054twKDKoBh%252BscnxzrQXRWHz%252B2uFih%252BjvA%2FXQ%3D%3D
R14 | 1 | 560 | Device:R | ~ | Resistor | https://www.mouser.be/ProductDetail/Panasonic/ERA-6APB561V?qs=sGAEpiMZZMvdGkrng054t%2FBN8NMkpEVJ360VnrShoQo%3D
R23 | 1 | 39k | Device:R | ~ | Resistor | https://www.mouser.be/ProductDetail/Panasonic/ERA-6ARW393V?qs=sGAEpiMZZMvdGkrng054t%2FBN8NMkpEVJidUn3i1u2K8%3D
R24, R25, R27, R30 | 4 | 33k | Device:R | ~ | Resistor | https://www.mouser.be/ProductDetail/Panasonic/ERA-6ARW333V?qs=sGAEpiMZZMvdGkrng054t%2FBN8NMkpEVJb9YOhGODEeI%3D
R26, R36 | 2 | 56k | Device:R | ~ | Resistor | https://www.mouser.be/ProductDetail/Panasonic/ERA-6ARW563V?qs=sGAEpiMZZMvdGkrng054t%2FBN8NMkpEVJRm4RKmKxOjg%3D
R29 | 1 | 10 | Device:R | ~ | Resistor | https://www.mouser.be/ProductDetail/Panasonic/ERJ-U06J100V?qs=sGAEpiMZZMvdGkrng054t84bMfBUGj7wp2HBpk9P4qM%3D
R31 | 1 | 100k | Device:R | ~ | Resistor | https://www.mouser.be/ProductDetail/Panasonic/ERA-6VEB1003V?qs=sGAEpiMZZMvdGkrng054twKDKoBh%252BscnJKWl1aefDmTOvmy2%2FrGIbg%3D%3D
SW1, SW3, SW4, SW5, SW6, SW7 | 6 | SW_Push | Switch:SW_Push | ~ | Push button switch, generic, two pins | https://www.mouser.be/ProductDetail/CK/PTS645SK43JSMTR92-LFS?qs=TiOZkKH1s2TgjwNoJW7SNA%3D%3D
SW9 | 1 | Switch | schema_v1-rescue:Switch-Robbe_TI |  |  | nog zoeken
U1 | 1 | LTC2063 | Robbe_random:LTC2064 |  |  | https://www.mouser.be/ProductDetail/Analog-Devices/LTC2063ISC6TRMPBF?qs=BZBei1rCqCBRz3Gak14zZw%3D%3D
U2 | 1 | pic18f27k40 | schema_v1-rescue:pic18f27k40-Robbe_TI |  |  | heb ik zelf
U5 | 1 | FT232RL | Interface_USB:FT232RL | https://www.ftdichip.com/Support/Documents/DataSheets/ICs/DS_FT232R.pdf | USB to Serial Interface, SSOP-28 | https://www.mouser.be/ProductDetail/FTDI/FT232RL-REEL?qs=D1%2FPMqvA103RC6OU6bKtoA%3D%3D
U6 | 1 | LM1117-3.3 | Regulator_Linear:LM1117-3.3 | http://www.ti.com/lit/ds/symlink/lm1117.pdf | 800mA Low-Dropout Linear Regulator, 3.3V fixed output, TO-220/TO-252/TO-263/SOT-223 | https://www.mouser.be/ProductDetail/Texas-Instruments/LM1117MPX-33-NOPB?qs=X1J7HmVL2ZHRbBIxXi4utg%3D%3D
U8 | 1 | OVC3860_EDR | schema_v1-rescue:OVC3860_EDR-Robbe_random |  |  | al besteld
U9 | 1 | Spi_header | schema_v1-rescue:Spi_header-Robbe_random |  |  | https://www.mouser.be/ProductDetail/Harwin/M20-7821446?qs=Jph8NoUxIfX%2FjYzLF0Toqw%3D%3D
U10 | 1 | SN74LVC1T45DBV | Logic_LevelTranslator:SN74LVC1T45DBV | http://www.ti.com/lit/ds/symlink/sn74lvc1t45.pdf | Single-Bit Dual-Supply Bus Transceiver With Configurable Voltage Translation and 3-State Outputs, SOT-23-6 | https://www.mouser.be/ProductDetail/Texas-Instruments/SN74LVC1T45DBVR?qs=pajgIaoyDUhg6sKXdsM%2Fvg%3D%3D
U11 | 1 | tpa3140 | schema_v1-rescue:tpa3140-Robbe_random |  |  | https://www.mouser.be/ProductDetail/Texas-Instruments/TPA3140D2PWPR?qs=OfeFRKQgECjOL2G%2FPeIfGg%3D%3D
U12 | 1 | LTC4001 | Robbe_random:LTC4001 |  |  | https://www.mouser.be/ProductDetail/Analog-Devices/LTC4001EUFPBF?qs=hVkxg5c3xu8HPrD%252BhnhkYg%3D%3D
U14 | 1 | TPS563200 | Regulator_Switching:TPS563200 | http://www.ti.com/lit/ds/symlink/tps563200.pdf | 3A Synchronous Step-Down Voltage Regulator, Adjustable Output Voltage, 4.5-17V Input Voltage, SOT-23-6 | https://www.mouser.be/ProductDetail/Texas-Instruments/TPS563200DDCR?qs=bT6MOr62zwLjxJIF4PA64g%3D%3D